## Air_Fryer_Coffee_Roaster_V1.0_2022_06_29_A_CSV_BOM
	Value	Device	Package	Description
BZ1	CMI-1295-1285T	CMI-1295-1285T	CUI_CMI-1295-1285T	CUI Inc Buzzer Check availability	102-CMI-1295-1285T-ND
C3	0.1uF	CAP0805	805	Capacitor	08055C104KAT4A/STOCK
C4	0.1uF	CAP0805	805	Capacitor	08055C104KAT4A/STOCK
C5	0.1u	CAP1206	1206	Capacitor	CL31B104KBCNNNC/STOCK
C6	0.1u	CAP1206	1206	Capacitor	CL31B104KBCNNNC/STOCK
C7	0.1u	CAP1206	1206	Capacitor	CL31B104KBCNNNC/STOCK
C8	20uF,450V	CPOL-USE5-13	E5-13	POLARIZED CAPACITOR, American symbol	450BXC22MEFC12.5X25
C9	270uF,16VDC	CAP_POLE	PANASONIC_E	Capacitor Polarized	EEE-HAE331UAP
C10	47uf	CAP_POLE	PANASONIC_E	Capacitor Polarized	EEE-1VA470P
C11	1nF,400VAC	C-US050-075X075	C050-075X075	CAPACITOR, American symbol	C907U102MYVDBA7317
D1		DIODESOD-323F	SOD-323F	Diode	1N4148WX-TP
D2		DIODESOD-323F	SOD-323F	Diode	1N4148WX-TP
F1	16A	FUSE	FUSE	FUSE	696108003002 / 696122003001
HEATER_FAN	M025MM	M025MM	SCREWTERMINAL-5MM-2	Standard 2-pin 0.1	1935161
IC1	AZ1117C	ADP3338AKCZ-5-R7	SOT230P700X180-4N	Low Dropout Regulator	AZ1117CH-5.0TRG1DICT-ND
IC2	AZ1117CR-3.3TRG1	AZ1117CR-3.3TRG1	SOT89_AZ1117_DIO		AZ1117CR-3.3TRG1DICT-ND
IC3	PIC16F18446-I/SOSOIC20_SO_MCH-M	PIC16F18446-I/SOSOIC20_SO_MCH-M	SOIC20_SO_MCH-M		stock
ISO1	MOC3021SMOC3021S_LTO-M	MOC3021SMOC3021S_LTO-M	MOC3021S_LTO-M		MOC3021S
ISO2	LTV-814S-TA1	SFH6206	DIL4-SMD	Optocoupler, Phototransistor Output, AC Input	LTV-814S-TA1
ISO4	MOC3021SMOC3021S_LTO-M	MOC3021SMOC3021S_LTO-M	MOC3021S_LTO-M		MOC3021S
JP1	ICSP	M05PTH	1X05	Header 5
JP2		M02POLAR_LOCK	MOLEX-1X2_LOCK	Header 2
JP3		M02POLAR_LOCK	MOLEX-1X2_LOCK	Header 2
JP5	UART	M04LOCK	1X04_LOCK	Header 4
L1	4.7uH, 2.2A	SRR1260-100M	IND_BOURNS_SRR1260		NRS5040T4R7NMGK
LED1	GRN	LED1206	LED-1206	LEDs	732-4993-1-ND/ STOCK
LED2	YELLOW	LED1206	LED-1206	LEDs	732-4994-1-ND/STOCK
LED3	GRN	LED1206	LED-1206	LEDs	732-4993-1-ND/ STOCK
LED5	BLUE	LED1206	LED-1206	LEDs	732-4989-1-ND/STOCK
PIN	M025MM	M025MM	SCREWTERMINAL-5MM-2	Standard 2-pin 0.1	1935161
POUT	M025MM	M025MM	SCREWTERMINAL-5MM-2	Standard 2-pin 0.1	1935161
PS1	LS05-13B12R3	LS05-13B12R3	CONV_LS05-13B12R3		2725-LS05-13B12R3-ND
Q1	IRLML6344TRPBF	MOSFET-NCHANNEL2N7002PW	SOT323	Common NMOSFET Parts	IRLML6344TRPBFCT-ND/ STOCK
Q2	IRLML6344TRPBF	MOSFET-NCHANNEL2N7002PW	SOT323	Common NMOSFET Parts	IRLML6344TRPBFCT-ND/ STOCK
Q3	IRLML6344TRPBF	MOSFET-NCHANNEL2N7002PW	SOT323	Common NMOSFET Parts	IRLML6344TRPBFCT-ND/ STOCK
R1	200	R-US_R2512	R2512	RESISTOR, American symbol	CRM2512AJW-201ELFCT-ND
R2	6.19k	R-US_R2512	R2512	RESISTOR, American symbol	ERJ-1TNF6191U
R3	6.19k	R-US_R2512	R2512	RESISTOR, American symbol	ERJ-1TNF6191U
R4	220	RESISTOR1206	1206	Resistor	stock
R5	200	R-US_R2512	R2512	RESISTOR, American symbol	CRM2512AJW-201ELFCT-ND
R6	220	RESISTOR1206	1206	Resistor	stock
R7	6.19k	R-US_R2512	R2512	RESISTOR, American symbol	ERJ-1TNF6191U
R8	10k	R-US_M0805	M0805	RESISTOR, American symbol	RNCP0805FTD10K0
R9	10k	R-US_M0805	M0805	RESISTOR, American symbol	RNCP0805FTD10K0
R10	340	RESISTOR1206	1206	Resistor
R15	2k	RESISTOR1206	1206	Resistor	stock
R16	2k	RESISTOR1206	1206	Resistor	stock
R19	340	RESISTOR1206	1206	Resistor
R20	10k	RESISTOR1206	1206	Resistor	stock
T1	BT138-600,127	BT138-V	TO220BV	TRIAC	BT139-600E/DG,127
T2	TRIACSMD	TRIACSMD	SOT223		Z0107MN,135
TS1	YK3210203000G	282845-2	CONN2_282845-2_TEC		YK3210203000G
U1	MAX31855JASA	MAX31855JASA+21-0041B_8_MXM-M	21-0041B_8_MXM-M